AN619
Manually Generating an Si5351 Register Map
1. Introduction
The Si5351 is a highly flexible and configurable clock generator and VCXO. A block diagram of the Si5351
programmable clock IC is shown in Figure 1. To support this flexibility, Silicon Labs has created ClockBuilder Pro to
create register maps automatically and easily for a given configuration. Since programming with ClockBuilder Pro
may not always be well suited for every system’s requirements, this document presents the procedures and
equations for determining a complete register set from a frequency plan. Section 2 highlights the overall frequency
plan algorithm, and sections 3 and beyond detail all the necessary register calculations.
There are switches which allow you to connect outputs 0-3 to either its own MultiSynth or to MultiSynth 0, the same applies to CLK4-7 and MultiSynth 4
Figure 1. Generalized Si5351 Block Diagram
Figure 1 is a generalized block diagram of the Si5351. The Si5351 is available in three variants:
Si5351A—XTAL only device.
1)
Si5351B—XTAL+VCXO.
2)
Si5351C—XTAL + CLKIN.
3)
If spread spectrum is turned on, it is supported by PLLA. VCXO functionality (Si5351B devices only) is supported
by PLLB.
Rev. 0.7 9/18
Copyright © 2018 by Silicon Laboratories

---
2. Conceptualizing a Frequency Plan
The device consists of two PLLs—PLLA and PLLB. Each PLL consists of a Feedback Multisynth used to generate
an intermediate VCO frequency in the range of 600 to 900 MHz. Either of these two VCO frequencies can be
divided down by the individual output Multisynth dividers to generate a Multisynth frequency between 500 kHz and
200 MHz. Additionally, the R dividers can be used to generate any output frequency down to 2.5 kHz. The
relationship between the VCO and output frequencies is given below.
fvco
fout
=
---------------------------------------------
x
Multisynth
R

x
x
Use the steps in the sections below to draw out a conceptual frequency plan map.
2.1. PLL Selection
If spread spectrum is not enabled, either of the two PLLs may be used as the source for any outputs of the
Si5351A. If both XTAL and CLKIN input options are used simultaneously (Si5351C only), then one PLL must be
reserved for use with CLKIN and one for use with the XTAL.
Note:
PLLA must be used for any spread spectrum-enabled outputs. PLLB must be used for any VCXO outputs.
2.1.1. Selecting the Proper VCO Frequencies and Divide Ratios
The general criteria below may be used to set the VCO frequencies. This is a general model, and individual
applications may require some modification.
1. Valid Multisynth divider ratios are 4, 6, 8, and any fractional value between 8 + 1/1,048,575 and 900 + 0/1.
This means that if any output is greater than 112.5 MHz (900 MHz/8), then this output frequency sets one
Maximum divider is not 900, it is 1400. Theoretically, maximum divider could be 2051.
of the VCO frequencies.
2. For the frequencies where jitter is a concern make the output Multisynth divide ratio an integer. If possible,
make both output and feedback Multisynth ratios integers.
Output MS is critical, FB not so much.
3. Once criteria 1 and 2 are satisfied, try to select as many integer output Multisynth ratios as possible.
2.2. Output Clock Pin Assignment (Optional)
Some customers may wish to have full control of output clock pin assignment. The guidelines below may be used
to assign clocks to pins on the device.
1. Equal output frequencies should share a VDDO bank (e.g., CLK0&1, CLK2&3, etc.) whenever possible in
order to ensure minimal jitter due to PCB crosstalk.
2. Isolate unique output frequencies on individual VDDO bank if possible. For example, if the four outputs are
25 MHz, 25 MHz, 27 MHz, and 74.25 MHz, then place them on CLK0, CLK1, CLK2, and CLK4,
respectively.
3. Otherwise, use all necessary CLK channels based on the required frequency plan.
Note:
The only valid divide ratios for CLK6 and CLK7 Multisynth dividers are even integers between 6 and 254 inclusive. This
may limit the two VCO frequencies if all 8 output clocks are used.
Beware of this fact! MS6 and MS7 are integer-only. Also note that SiLabs often interchange Msx and CLKx while these are independent blocks.
2
Rev. 0.7

---
3. Configuring Input and PLL Register Parameters (Synthesis Stage 1)
This section describes register parameters related to the input reference and the two PLLs.
3.1. PLL Input Source
The input source for each PLL must be selected. For the A and B devices, the only possible source is the XTAL,
but for the C device, each PLL can be synchronized to either an XTAL or a CMOS clock on the CLKIN pin.
3.1.1. XTAL Source
If the source for the PLL is a crystal, PLLx_SRC must be set to 0 in register 15. XTAL_CL[1:0] must also be set to
match the crystal load capacitance (see register 183).
3.1.2. CMOS Clock Source
If a PLL needs to be synchronized to a CMOS clock, PLLx_SRC must be 1. The input frequency range of the PLL
is 10 to 40 MHz. If CLKIN is > 40 MHz, the CLKIN input divider must be used to bring the PLL input within the 10–
40 MHz range. See CLKIN_DIV[1:0], register 15, bits [7:6].
3.2. Feedback Multisynth Divider Equations
Once the input source for each PLL and (if necessary) CLKIN_DIV are determined, the two VCO frequencies
selected in Section 2 above can be generated using the following equations. Each feedback divider essentially
multiplies the source frequency such that
b


f
f
a
=
+
---

VCO
XTAL


c
and/or
f
b
CLKIN


f
a
=
---------------------------------
+
---

VCO


CLKIN_DIV
c
The fractional ratio
b
a
+
---
c
has a valid range of 15 + 0/1,048,575 and 90 +0/1,048,575 and is represented in the Si5351 register space using
the equations below.
b


512
MSNx_P1 17:0
128
a
Floor
128
=
+
---
–






c
b


MSNx_P2 19:0
128
b
c
Floor
128
=
–
---







c
MSNx_P3 19:0
c
=


In the equations above, x is used to represent MSNA and MSNB, the PLLA and PLLB Multisynth dividers
respectively. The equations above must be repeated for Multisynths NA and NB. As mentioned earlier in Section
“2.1. PLL Selection”, spread spectrum is only supported by PLLA, and the VCXO functionality is only supported by
6
PLLB. When using the VCXO function, set the MSNB divide ratio a + b/c such that c = 10
. This must be taken into
consideration when configuring a frequency plan.
Here used to be c=106, be sure to use 10^6!
3

---
3.2.1. Integer Divide Values (FBx_INT)
If a + b/c is an even integer, integer mode may be enabled for PLLA or PLLB by setting parameter FBA_INT or
FBB_INT respectively. In most cases setting this bit will improve jitter when using even integer divide values.
Whenever spread spectrum is enabled, FBA_INT must be set to 0.
Here, chapter 3.3 used to be in AN-619 v0.6 from 9/15. It stated something very strange and cryptic. You were supposed to set two parameters which were never ever mentioned anywhere else. Not in datasheet, not here. Nowhere. This I what was written here:
I wrote this on SiLabs forum as my list of known bugs in this AN. Most of them were fixed in this version you are reading. Or maybe just hidden under carpet.
So they chose to delete this chapter and stay silent. Well, maybe it could be found out by trial and error.
4

---
4. Configuring the Output Register Parameters
This section covers the Multisynth and output driver settings necessary for each output. As shown in Figure 2, one
of the two VCO frequencies is divided down by each Multisynth divider. This is followed by an output driver state.
See “4.2. Output Driver Settings”.
Note that they omitted to mention spread spectrum
Figure 2. Detailed Dividers and Output Drivers Block Diagram
5

---
4.1. Output Multisynth Settings (Synthesis Stage 2)
This section describes the settings related to the individual Multisynths. The Si5351 consists of six fractional
Multisynth divides (MS0-MS5) and even-integer dividers (MS6 and MS7).
4.1.1. Output Multisynth Source (MSx_SRC)
Each of these dividers can be set to use PLLA or PLLB as its reference by setting MSx_SRC to 0 or 1 respectively.
See bit 5 description of registers 16-23.
4.1.2. Output Multisynth Divider Equations (Fout <= 150 MHz)
Once the PLL source for the individual Multisynth is selected, the divide ratio can be set using the equations below.
Divider represented as fractional number,
b
a
+
---
c
between 8 + 1/1,048,575 and 900.
b


512
MSx_P1 17:0
128
a
Floor
128
=
+
---
–






c
b


MSx_P2 19:0
128
b
c
Floor
128
=
–
---







c
MSx_P3 19:0
c
=


In the equations above, x=0, 1, ...5. As previously noted, MS6 and MS7 are integer-only dividers. The valid range
of values for these dividers is all even integers between 6 and 254 inclusive. For MS6 and MS7, set MSx_P1
directly (e.g., MSx_P1=divide value).
4.1.2.1. Integer Divide Values(MSx_INT)
If any of the MS0-MS5 is an even integer, Multisynth integer mode may be enabled by setting MSx_INT=1 (see
registers 16-21, bit 6). In most cases setting this bit will improve jitter when using even integer divide values.
Multisynths 6 and 7 inherently operate in integer mode, and so there is no register to turn integer mode on or off.
However, it's important to note that Multisynth integer mode cannot be used when adding phase offsets in NVM. In
other words, MSx_INT needs to be set to 0 if phase offsets need to be enabled.
4.1.3. Output Multisynth Divider Equations (150 MHz <Fout<=200 MHz)
Output frequencies greater than 150 MHz are available on Multisynths 0-5. For this frequency range a divide value
of 4 must be used by setting
MSx_P1=0,

MSx_P2=0,

MSx_P3=1,

MSx_INT=1, and

MSx_DIVBY4[1:0]=11b.

Set the appropriate feedback Multisynth to generate f
=Fout*4.
VCO
4.2. Output Driver Settings
Once the Multisynth registers are assembled, the output driver settings can be modified according to the
information in this section.
You cannot select other clock sources if you don’t enable their respective FANOUT (reg187, bits [4],[6:7])!
4.2.1. Clock Source (CLKx_SRC)
Generally, Multisynth x should be output on CLKx, however XO, CLKIN, or a divided version of either (see section
4.2.2 on R dividers) may also be output on each of the CLKx pins. Additionally, MS0 (or a divided version of MS0)
may be output on CLK0-CLK3, and MS4 (or a divided version of MS4) may be output on CLK4-CLK7. See
CLKx_SRC description for details.
4.2.2. R Dividers
The R dividers can be used to generate frequencies below about 500 kHz. Each individual output R divider can be
6

---
set to 1, 2, 4, 8,....128 by writing the proper setting for Rx_DIV. Set this parameter to generate frequencies down to
8kHz.
4.2.3. (CLKx_INV)
In some cases, the user may need to invert the polarity (i.e., 180° phase offset) of one or more outputs with respect
to the other outputs. This is achieved by setting CLKx_INV=1.
4.2.4. (CLKx_DIS_STATE)
When a clock is disabled via the OEB pin or OEB control register (reg 3), the output driver may be set to present a
logic low, logic high, or high-impedance at the device pin. See CLKx_DIS_STATE description for details.
It also can be set to NEVER be disabled.
4.2.5. Unused Clock Outputs
Any unused clock outputs may be powered down to reduce IDDO current consumption. Set CLKx_PDN=1 to
power down unused clock output drivers.
7

---
5. Configuring Spread Spectrum Register Parameters
Spread spectrum can be enabled on any Multisynth output that uses PLLA as its reference. Valid ranges for spread
spectrum include –0.1% to –2.5% down spread and up to ± 1.5% center spread. This spread modulation rate is
fixed at approximately 31.5 kHz.
The following parameters must be known to properly set up spread spectrum:
f
 input frequency to PLLA in MHz (determined in Sec 2 above and referred to in “3.1.2. CMOS


PFD(A)
Clock Source”). This is also listed in the ClockBuilder Pro generated register map file as “#PFD(MHz)=...”
a + b/c
PLLA Multisynth ratio (determined in Sec 2 above).


sscAMP
Spread amplitude (e.g., for down or center spread amplitude of 1%, sscAmp = 0.01).


Use the equations below to set up the desired spread spectrum profile.
Note:
Make sure MSNA is set up in fractional mode when using the spread spectrum feature. See parameter FBA_INT in reg-
ister 22.
You are being lied to here a bit, it can be set to about 3x larger spread without glitches, at about 8%, glitches appear.
5.1. Down Spread
For
down
spread,
four
spread
spectrum
parameters
need
to
be
written:
SSUDP[11:0],
SSDN_P1[11:0],
SSDN_P2[14:0], and SSDN_P3[14:0].
fPFD needs to be in Hz, not MHz for the equations!
Up/Down Parameter:
f
PFD


SSUDP 11:0
Floor
=
-----------------------------




4
31 500


Intermediate Equation (no register writes):
b
sscAmp


SSDN
64
a
=
+
---
------------------------------------------------------------------




c
1
sscAmp
SSUDP
+



Down-Spread Parameters:
SSDN_P1 11:0
Floor
SSDN
=




SSDN_P2 14:0
32 767
SSDN
SSDN_P1
=
–






SSDN_P3 14:0
32 767
0x7FFF
=
=



Up-Spread Parameters:
SSUP_P1
0
=
SSUP_P2
0
=
SSUP_P3
1
=
8

---
5.2. Center Spread
For center spread, seven spread spectrum parameters need to be written: SSUDP[11:0], SSDN_P1[11:0],
SSDN_P2[14:0], SSDN_P3[14:0], SSUP_P1[11:0], SSUP_P2[14:0], and SSUP_P3[14:0].
fPFD needs to be in Hz, not MHz for the equations!
Up/Down Parameter:
f
PFD


SSUDP 11:0
Floor
=
-----------------------------




4
31 500


Intermediate Equations (no register writes):
sscAmp
b


SSUP
128
a
=
+
---
-----------------------------------------------------------------




c
1
sscAmp
SSUDP
–



b
sscAmp


SSDN
128
a
=
------------------------------------------------------------------
+
---




c
1
sscAmp
SSUDP
+



Up-Spread Parameters:
SSUP_P1 11:0
Floor
SSUP
=




SSUP_P2 14:0
32 767
SSUP
SSUP_P1
=
–






SSUP_P3 14:0
32 767
0x7FFF
=
=



Down-Spread Parameters:
SSDN_P1 11:0
Floor
SSDN
=




SSDN_P2 14:0
32 767
SSDN
SSDN_P1
=
–






SSDN_P3 14:0
32767
0x7FFF
=
=


5.3. Spread Spectrum Enable Pin (SSEN)
The Spread Spectrum Enable control pin is available on the Si5351A and B devices. Spread spectrum enable
functionality is a logical OR of the SSEN pin and SSC_EN register bit, so for the SSEN pin to work properly, the
SSC_EN register bit must be set to 0.
9

---
6. Configuring Initial Phase Offset Register Parameters
Outputs 0-5 of the Si5351 can be programmed with an independent initial phase offset. The phase offset
parameter is an unsigned integer where each LSB represents a phase difference of a quarter of the VCO period,
T
/4. Use the equation below to determine the register value. Also, remember that any divider using the phase
VCO
offset feature needs the MSx_INT bit set to 0.
CLKx_PHOFF 4:0
Round DesiredOffset
4
F
=






sec
VCO


7. Configuring VCXO Parameters (Si5351 B only)
The Si5351B combines free-running clock generation and a VCXO in a single package. The VCXO architecture of
the Si5350B eliminates the need for an external pullable crystal. The “pulling” is done at PLLB. Only a standard,
low cost, fixed-frequency (25 or 27 MHz) AT-cut crystal is required and is used as the reference source for both
PLLA and PLLB.
PLLB must be used as the source for any VCXO output clock. Feedback B Multisynth divider ratio must be set
6
such that the denominator, c, in the fractional divider a + b/c is fixed to 10
. Set VCXO_Param register value
according to the equation below. Note that 1.03 is a margining factor to ensure the full desired pull range is
achieved. For a desired pull-range of +/– 30 ppm, the value APR in the equation below is 30, for +/– 60 ppm APR
is 60, and so on.
b
VCXO_Param[21:0]
1.03
128a
APR
=
+
---------


6
10
10

---
8. Si5351 Registers
This section describes the registers and their usage in detail. These values are easily configured using
ClockBuilder Pro.
8.1. Register Map Summary
LOS_XTAL is mentioned in datasheet 1.1
The following is a summary of the register map used to read status, control, and configure the Si5351.
REVID is unexplained
Register
7
6
5
4
3
2
1
0
LOS_XTAL?
0
SYS_INIT
LOL_B
LOL_A
LOS_CLKIN
REVID[1:0]
Reserved
1
SYS_INIT_
LOS_B_
LOL_A_
LOS_
Reserved
Is there a sticky bit?
STKY
STKY
STKY
STKY
2
SYS_INIT_
LOS_B_
LOL_A _
LOS_
Reserved
Is there a mask bit?
MASK
MASK
MASK
MASK
3
CLK7_EN
CLK6_EN
CLK5_EN
CLK4_EN
CLK3_EN
CLK2_EN
CLK1_EN
CLK0_EN
4–8
Reserved
9
OEB_MASK7
OEB_MASK6
OEB_MASK5
OEB_MASK4
OEB_MASK3
OEB_MASK2
OEB_MASK1
OEB_MASK0
10–14
Reserved
15
CLKIN_DIV[2:0]
0
0
PLLB_SRC
PLLA_SRC
0
0
16
CLK0_PDN
MS0_INT
MS0_SRC
CLK0_INV
CLK0_SRC[1:0]
CLK0_IDRV[1:0]
17
CLK1_PDN
MS1_INT
MS1_SRC
CLK1_INV
CLK1_SRC[1:0]
CLK1_IDRV[1:0]
18
CLK2_PDN
MS2_INT
MS2_SRC
CLK2_INV
CLK2_SRC[1:0]
CLK2_IDRV[1:0]
19
CLK3_PDN
MS3_INT
MS3_SRC
CLK3_INV
CLK3_SRC[1:0]
CLK3_IDRV[1:0]
20
CLK4_PDN
MS4_INT
MS4_SRC
CLK4_INV
CLK4_SRC[1:0]
CLK4_IDRV[1:0]
21
CLK5_PDN
MS5_INT
MS5_SRC
CLK5_INV
CLK5_SRC[1:0]
CLK5_IDRV[1:0]
22
CLK6_PDN
FBA_INT
MS6_SRC
CLK6_INV
CLK6_SRC[1:0]
CLK6_IDRV[1:0]
23
CLK7_PDN
FBB_INT
MS6_SRC
CLK7_INV
CLK7_SRC[1:0]
CLK7_IDRV[1:0]
24
CLK3_DIS_STATE
CLK2_DIS_STATE
CLK1_DIS_STATE
CLK0_DIS_STATE
25
CLK7_DIS_STATE
CLK6_DIS_STATE
CLK5_DIS_STATE
CLK4_DIS_STATE
26
MSNA_P3[15:8]
27
MSNA_P3[7:0]
28
MSNA_P1[17:16]
Unused
Reserved
29
MSNA_P1[15:8]
30
MSNA_P1[7:0]
31
MSNA_P3[19:16]
MSNA_P2[19:16]
32
MSNA_P2[15:8]
33
MSNA_P2[7:0]
34
MSNB_P3[15:8]
35
MSNB_P3[7:0]
Unused
Reserved
36
MSNB_P1[17:16]
37
MSNB_P1[15:8]
38
MSNB_P1[7:0]
39
MSNB_P3[19:16]
MSNB_P2[19:16]
40
MSNB_P2[15:8]
41
MSNB_P2[7:0]
42
MS0_P3[15:8]
43
MS0_P3[7:0]
44
Unused
R0_DIV[2:0]
MS0_DIVBY4[1:0]
Reserved
MS0_P1[17:16]
45
MS0_P1[15:8]
46
MS0_P1[7:0]
47
MS0_P3[19:16]
MS0_P2[19:16]
48
MS0_P2[15:8]
49
MS0_P2[7:0]
11

---
Register
7
6
5
4
3
2
1
0
50
MS1_P3[15:8]
51
MS1_P3[7:0]
52
R1_DIV[2:0]
MS1_DIVBY4[1:0]
MS1_P1[17:16]
53
MS1_P1[15:8]
54
MS1_P1[7:0]
55
MS1_P3[19:16]
MS1_P2[19:16]
56
MS1_P2[15:8]
57
MS1_P2[7:0]
58
MS2_P3[15:8]
59
MS2_P3[7:0]
60
R2_DIV[2:0]
MS2_DIVBY4[1:0]
MS2_P1[17:16]
61
MS2_P1[15:8]
62
MS2_P1[7:0]
63
MS2_P3[19:16]
MS2_P2[19:16]
64
MS2_P2[15:8]
65
MS2_P2[7:0]
66
MS3_P3[15:8]
67
MS3_P3[7:0]
68
R3_DIV[2:0]
MS3_DIVBY4[1:0]
MS3_P1[17:16]
69
MS3_P1[15:8]
70
MS3_P1[7:0]
71
MS3_P3[19:16]
MS3_P2[19:16]
72
MS3_P2[15:8]
73
MS3_P2[7:0]
74
MS4_P3[15:8]
75
MS4_P3[7:0]
76
R4_DIV[2:0]
MS4_DIVBY4[1:0]
MS4_P1[17:16]
77
MS4_P1[15:8]
78
MS4_P1[7:0]
79
MS4_P3[19:16]
MS4_P2[19:16]
80
MS4_P2[15:8]
81
MS4_P2[7:0]
82
MS5_P3[15:8]
83
MS5_P3[7:0]
84
R5_DIV[2:0]
MS5_DIVBY4[1:0]
MS5_P1[17:16]
85
MS5_P1[15:8]
86
MS5_P1[7:0]
87
MS5_P3[19:16]
MS5_P2[19:16]
88
MS5_P2[15:8]
89
MS5_P2[7:0]
90
MS6_P1[7:0]
91
MS7_P1[7:0]
92
R7_DIV[2:0]
R6_DIV[2:0]
149
SSC_EN
SSDN_P2[14:8]
150
SSDN_P2[7:0]
151
SSC_MODE
SSDN_P3[14:8]
152
SSDN_P3[7:0]
153
SSDN_P1[7:0]
154
SSUDP[11:8]
SSDN_P1[11:8]
155
SSUDP[7:0]
156
SSUP_P2[14:8]
12

---
Register
7
6
5
4
3
2
1
0
157
SSUP_P2[7:0]
158
SSUP_P3[14:8]
159
SSUP_P3[7:0]
160
SSUP_P1[7:0]
161
SS_NCLK[3:0]
SSUP_P1[11:8]
162
VCXO_Param[7:0]
163
VCXO_Param[15:8]
164
Reserved
VCXO_Param[21:16]
Bit 6 is reserved, they can’t even count from 16 to 21
165
Reserved
CLK0_PHOFF[6:0]
166
Reserved
CLK1_PHOFF[6:0]
167
Reserved
CLK2_PHOFF[6:0]
168
Reserved
CLK3_PHOFF[6:0]
189
Reserved
CLK4_PHOFF[6:0]
170
Reserved
CLK5_PHOFF[6:0]
171–176
Reserved
177
PLLB_RST
Reserved
PLLA_RST
Reserved
178–182
Reserved
183
XTAL_CL
PLLx_CL[1:0] ???, just speculation
Reserved
PLLx_CL[1:0] ???, just speculation
Reserved
184–186
Reserved
187
CLKIN_FA-
XO_FA-
Reserved
MS_FA-
Reserved
NOUT_EN
NOUT_EN
NOUT_EN
188-255
Reserved
SS_NCLK[3:0] in reg161 are unexplained, maybe they set spread spectrum modulation frequency.
Reg187 contains bits which enable “fanout” of some clock signals, which allow you to connect different clock sources to CLKx. If you don’t use these options, you may try to disable it as it may reduce power consumption.
Reg183 contains suspicious bits which are rather unexplained on page 60, where there is stated that reg183, bits [5:0] should be set to 010010b. Maybe it sets speed of the PLL loop?
After a bit of experimentation, it seems to be like this:
Bit [0]: does nothing
Bits [2:1]: Setting one of these bits causes the PLLA to become unstable. Setting both of them also causes the SysInit and PLLB to be stuck in failure for a long time, then they start. It seems that these bits allow you to tune the PLL to <200 MHz.
Bit [3]: does nothing
Bits [5:4]: The same as [2:1], but for PLLB.
13

---
9. Register Descriptions
 Register 0. Device Status
Bit
D7
D6
D5
D4
D3
D2
D1
D0
SYS_INIT
LOL_B
LOL_A
LOS
Reserved
REVID[1:0]
Name
R
R
R
R
R
R
R
Type
Reset value = 0000 0000
Function
7
SYS_INIT
System Initialization Status.
During power up the device copies the content of the NVM into RAM and performs a system
initialization. The device is not operational until initialization is complete. It is not recom-
2
mended to read or write registers in RAM through the I
C interface until initialization is com-
plete. An interrupt will be triggered (INTR pin = 0, Si5351C only) during the system
initialization period.
0: System initialization is complete. Device is ready.
1: Device is in system initialization mode.
6
LOL_B
PLLB Loss Of Lock Status.
Si5351A/C only. PLLB will operate in a locked state when it has a valid reference from CLKIN
or XTAL. A loss of lock will occur if the frequency of the reference clock forces the PLL to
operate outside of its lock range or if the reference clock fails to meet the minimum require-
ments of a valid input signal as specified in the Si5351 data sheet. An interrupt will be trig-
gered (INTR pin = 0, Si5351C) during a LOL condition.
0: PLL B is locked.
1: PLL B is unlocked. When the device is in this state it will trigger an interrupt causing the
INTR pin to go low (Si5351C only).
5
LOL_A
PLL A Loss Of Lock Status.
PLL A will operate in a locked state when it has a valid reference from CLKIN or XTAL. A loss
of lock will occur if the frequency of the reference clock forces the PLL to operate outside of
its lock range as specified in the data sheet, or if the reference clock fails to meet the mini-
mum requirements of a valid input signal as specified in the Si5351 data sheet. An interrupt
will be triggered (INTR pin = 0, Si5351C only) during a LOL condition.
0: PLL A is operating normally.
1: PLL A is unlocked. When the device is in this state it will trigger an interrupt causing the
INTR pin to go low (Si5351C only).
4
LOS
CLKIN Loss Of Signal (Si5351C Only).
A loss of signal status indicates if the reference clock fails to meet the minimum requirements
of a valid input signal as specified in the Si5351 data sheet. An interrupt will be triggered
(INTR pin = 0, Si5351C only) during a LOS condition.
0: Valid clock signal at the CLKIN pin.
1: Loss of signal detected at the CLKIN pin.
3:2
Reserved
Reserved.
1:0
REVID[1:0]
Revision number of the device.
14

---
 Register 1. Interrupt Status Sticky
SYS_INIT_STKY LOL_B_STKY LOL_A_STKY LOS_STKY
R/W
Reset value = 0000 0000
7
SYS_INIT_STKY
System Calibration Status Sticky Bit.
The SYS_INIT_STKY bit is triggered when the SYS_INIT bit (register 0, bit 7) is trig-
gered high. It remains high until cleared. Writing a 0 to this register bit will cause it to
clear.
0: No SYS_INIT interrupt has occurred since it was last cleared.
1: A SYS_INIT interrupt has occurred since it was last cleared.
6
LOL_B_STKY
PLLB Loss Of Lock Status Sticky Bit.
The LOL_B_STKY bit is triggered when the LOL_B bit (register 0, bit 6) is triggered
high. It remains high until cleared. Writing a 0 to this register bit will cause it to clear.
0: No PLL B interrupt has occurred since it was last cleared.
1: A PLL B interrupt has occurred since it was last cleared.
5
LOL_A_STKY
PLLA Loss Of Lock Status Sticky Bit.
The LOL_A_STKY bit is triggered when the LOL_A bit (register 0, bit 5) is triggered
high. It remains high until cleared. Writing a 0 to this register bit will cause it to clear.
0: No PLLA interrupt has occurred since it was last cleared.
1: A PLLA interrupt has occurred since it was last cleared.
4
LOS_STKY
CLKIN Loss Of Signal Sticky Bit (Si5351C Only).
The LOS_STKY bit is triggered when the LOS bit (register 0, bit 4) is triggered high. It
remains high until cleared. Writing a 0 to this register bit will cause it to clear.
0: No LOS interrupt has occurred since it was last cleared.
1: A LOS interrupt has occurred since it was last cleared.
3:0
Reserved
Leave as default.
15

---
 Register 2. Interrupt Status Mask
SYS_INIT_MASK LOL_B_MASK LOL_A_MASK LOS_MASK
Reset value = 0000 0000
7
SYS_INIT_MASK System Initialization Status Mask.
Use this mask bit to prevent the INTR pin (Si5351C only) from going low when SYS-
_INIT is asserted.
0: Do not mask the SYS_INIT interrupt.
1: Mask the SYS_INIT interrupt.
6
LOL_B_MASK
PLLB Loss Of Lock Status Mask.
Use this mask bit to prevent the INTR pin (Si5351C only) from going low when LOL_B
is asserted.
0: Do not mask the LOL_B interrupt.
1: Mask the LOL_B interrupt.
5
LOL_A_MASK
PLL A Loss Of Lock Status Mask.
Use this mask bit to prevent the INTR pin (Si5351C only) from going low when LOL_A
is asserted.
0: Do not mask the LOL_A interrupt.
1: Mask the LOL_A interrupt.
4
LOS_MASK
CLKIN Loss Of Signal Mask (Si5351C Only).
Use this mask bit to prevent the INTR pin (Si5351C only) from going low when LOS is
asserted.
0: Do not mask the LOS interrupt.
1: Mask the LOS interrupt.
3:0
Reserved
Leave as default.
16

---
 Register 3. Output Enable Control
CLK7_OEB CLK6_OEB CLK5_OEB CLK4_OEB CLK3_OEB CLK2_OEB CLK1_OEB CLK0_OEB
Reset value = 0000 0000
7:0
CLKx_OEB Output Disable for CLKx.
Where x = 0, 1, 2, 3, 4, 5, 6, 7
0: Enable CLKx output.
1: Disable CLKx output.
 Register 9. OEB Pin Enable Control Mask
OEB_MAS
OEB_MAS
OEB_MAS
OEB_MAS
OEB_MAS
OEB_MAS
OEB_MAS
OEB_MAS
K7
K6
K5
K4
K3
K2
K1
K0
Reset value = 0000 0000
7:0
OEB_CLKx
OEB pin enable control of CLKx.
Where x = 0, 1, 2, 3, 4, 5, 6, 7
0: OEB pin controls enable/disable state of CLKx output.
1: OEB pin does not control enable/disable state of CLKx output.
17

---
 Register 15. PLL Input Source
CLKIN_DIV[1:0]
PLLB_SRC PLLA_SRC
Reset value = 0000 0000
7:6
CLKIN_DIV[1:
ClKIN Input Divider.
0]
Valid PLL input range is 10-40 MHz. If CLKIN is > 40 MHz, CLKIN input divider,
CLKIN_DIV, must be used to bring the PLL input within the 10-40 MHz range.
00b: Divide by 1.
01b: Divide by 2.
10b: Divide by 4.
11b: Divide by 8.
5:4
Reserved
Leave as default.
3
PLLB_SRC
Input Source Select for PLLB.
0: Select the XTAL input as the reference clock for PLLB.
1: Select the CLKIN input as the reference clock for PLLB (Si5351C only).
2
PLLA_SRC
Input Source Select for PLLA.
0: Select the XTAL input as the reference clock for PLLA.
1: Select the CLKIN input as the reference clock for PLLA (Si5351C only).
1:0
Reserved
Leave as default.
18

---
 Register 16. CLK0 Control
CLK0_PDN
MS0_INT
MS0_SRC
CLK0_INV
CLK0_SRC[1:0]
CLK0_IDRV[1:0]
Reset value = 0000 0000
7
CLK0_PDN
Clock 0 Power Down.
This bit allows powering down the CLK0 output driver to conserve power when the out-
put is unused.
0: CLK0 is powered up.
1: CLK0 is powered down.
6
MS0_INT
MultiSynth 0 Integer Mode.
This bit can be used to force MS0 into Integer mode to improve jitter performance. Note
that the fractional mode is necessary when a delay offset is specified for CLK0.
0: MS0 operates in fractional division mode.
1: MS0 operates in integer mode.
5
MS0_SRC
MultiSynth Source Select for CLK0.
0: Select PLLA as the source for MultiSynth0.
1: Select PLLB (Si5351A/C only) or VCXO (Si5351B only) MultiSynth0.
4
CLK0_INV
Output Clock 0 Invert.
0: Output Clock 0 is not inverted.
1: Output Clock 0 is inverted.
3:2
CLK0_SRC[1:0]
Output Clock 0 Input Source.
These bits determine the input source for CLK0.
00: Select the XTAL as the clock source for CLK0. This option by-passes both synthesis
stages (PLL/VCXO & MultiSynth) and connects CLK0 directly to the oscillator which
generates an output frequency determined by the XTAL frequency.
01: Select CLKIN as the clock source for CLK0. This by-passes both synthesis stages
(PLL/VCXO & MultiSynth) and connects CLK0 directly to the CLKIN input. This essen-
tially creates a buffered output of the CLKIN input.
10: Reserved. Do not select this option.
11: Select MultiSynth 0 as the source for CLK0. Select this option when using the
Si5351 to generate free-running or synchronous clocks.
1:0
CLK0_IDRV[1:0]
CLK0 Output Rise and Fall time / Drive Strength Control.
00: 2 mA
01: 4 mA
10: 6 mA
11: 8 mA
19

---
 Register 17. CLK1 Control
CLK1_PDN
MS1_INT
MS1_SRC
CLK1_INV
CLK1_SRC[1:0]
CLK1_IDRV[1:0]
Reset value = 0000 0000
7
CLK1_PDN
Clock 1 Power Down.
This bit allows powering down the CLK1 output driver to conserve power when the out-
put is unused.
0: CLK1 is powered up.
1: CLK1 is powered down.
6
MS1_INT
MultiSynth 1 Integer Mode.
When the MS1 divider is an even integer, this bit can be used to force MS1 into integer
mode to improve jitter performance. Not valid for odd integers. Note that the fractional
mode is necessary when a delay offset is specified for CLK1.
0: MS1 operates in fractional division mode.
1: MS1 operates in integer mode.
5
MS1_SRC
MultiSynth Source Select for CLK1.
0: Select PLLA as the source for MultiSynth0.
1: Select PLLB (Si5351A/C only) or VCXO (Si5351B only) MultiSynth0.
4
CLK1_INV
Output Clock 1 Invert.
0: Output Clock 1 is not inverted.
1: Output Clock 1 is inverted.
3:2
CLK1_SRC[1:0]
Output Clock 1 Input Source.
These bits determine the input source for CLK1.
00: Select the XTAL as the clock source for CLK1. This option by-passes both synthesis
stages (PLL/VCXO & MultiSynth) and connects CLK1 directly to the oscillator which
generates an output frequency determined by the XTAL frequency.
01: Select CLKIN as the clock source for CLK1. This by-passes both synthesis stages
(PLL/VCXO & MultiSynth) and connects CLK1 directly to the CLKIN input. This essen-
tially creates a buffered output of the CLKIN input.
10: Select Multisynth 0 as the source for CLK1.
11: Select MultiSynth 1 as the source for CLK1. Select this option when using the
Si5351 to generate free-running or synchronous clocks.
1:0
CLK1_IDRV[1:0]
CLK1 Output Rise and Fall time / Drive Strength Control.
00: 2 mA
01: 4 mA
10: 6 mA
11: 8 mA
20

---
 Register 18. CLK2 Control
CLK2_PDN
MS2_INT
MS2_SRC
CLK2_INV
CLK2_SRC[1:0]
CLK2_IDRV[1:0]
Reset value = 0000 0000
7
CLK2_PDN
Clock 2 Power Down.
This bit allows powering down the CLK2 output driver to conserve power when the out-
put is unused.
0: CLK2 is powered up.
1: CLK2 is powered down.
6
MS2_INT
MultiSynth 2 Integer Mode.
When the MS2 divider is an even integer, this bit can be used to force MS2 into integer
mode to improve jitter performance. Not valid for odd integers. Note that the fractional
mode is necessary when a delay offset is specified for CLK2.
0: MS2 operates in fractional division mode.
1: MS2 operates in integer mode.
5
MS2_SRC
MultiSynth Source Select for CLK2.
0: Select PLLA as the source for MultiSynth0.
1: Select PLLB (Si5351A/C only) or VCXO (Si5351B only) MultiSynth2.
4
CLK2_INV
Output Clock 2 Invert.
0: Output Clock 2 is not inverted.
1: Output Clock 2 is inverted.
3:2
CLK2_SRC[1:0]
Output Clock 2 Input Source.
These bits determine the input source for CLK2.
00: Select the XTAL as the clock source for CLK2. This option by-passes both synthesis
stages (PLL/VCXO & MultiSynth) and connects CLK2 directly to the oscillator which gen-
erates an output frequency determined by the XTAL frequency.
01: Select CLKIN as the clock source for CLK2. This by-passes both synthesis stages
(PLL/VCXO & MultiSynth) and connects CLK2 directly to the CLKIN input. This essen-
tially creates a buffered output of the CLKIN input.
10: Select Multisynth 0 as the source for CLK2.
11: Select MultiSynth 2 as the source for CLK2. Select this option when using the Si5351
to generate free-running or synchronous clocks.
1:0
CLK2_IDRV[1:0]
CLK2 Output Rise and Fall time / Drive Strength Control.
00: 2 mA
01: 4 mA
10: 6 mA
11: 8 mA
21

---
 Register 19. CLK3 Control
CLK3_PDN
MS3_INT
MS3_SRC
CLK3_INV
CLK3_SRC[1:0]
CLK3_IDRV[1:0]
Reset value = 0000 0000
7
CLK3_PDN
Clock 3 Power Down.
This bit allows powering down the CLK3 output driver to conserve power when the out-
put is unused.
0: CLK3 is powered up.
1: CLK3 is powered down.
6
MS3_INT
MultiSynth 3 Integer Mode.
When the MS3 divider is an even integer, this bit can be used to force MS3 into integer
mode to improve jitter performance. Not valid for odd integers. Note that the fractional
mode is necessary when a delay offset is specified for CLK3.
0: MS3 operates in fractional division mode.
1: MS3 operates in integer mode.
5
MS3_SRC
MultiSynth Source Select for CLK3.
0: Select PLLA as the source for MultiSynth0.
1: Select PLLB (Si5351A/C only) or VCXO (Si5351B only) MultiSynth3.
4
CLK3_INV
Output Clock 3 Invert.
0: Output Clock 3 is not inverted.
1: Output Clock 3 is inverted.
3:2
CLK3_SRC[1:0]
Output Clock 3 Input Source.
These bits determine the input source for CLK3.
00: Select the XTAL as the clock source for CLK3. This option by-passes both synthe-
sis changes (PCL/VCXO and Multisynth) and connects CLK3 directly to the oscillator
which generates an output frequency determined by the XTAL frequency.
01: Select CLKIN as the clock source for CLK3. This by-passes both synthesis stages
(PLL/VCXO and Multisynth) and connects CLK3 directly to the CLKIN input. This
essentially creates a buffered output of the CLKIN input.
10: Select Multisynth 0 as the source for CLK3.
11: Select Multisynth 3 as the source for CLK3. Select this option when using the
Si5351 to generate free-running or synchronous clocks.
1:0
CLK3_IDRV[1:0]
CLK3 Output Rise and Fall time / Drive Strength Control.
00: 2 mA
01: 4 mA
10: 6 mA
11: 8 mA
22

---
 Register 20. CLK4 Control
CLK4_PDN
MS4_INT
MS4_SRC
CLK4_INV
CLK4_SRC[1:0]
CLK4_IDRV[1:0]
Reset value = 0000 0000
7
CLK4_PDN
Clock 4 Power Down.
This bit allows powering down the CLK4 output driver to conserve power when the out-
put is unused.
0: CLK4 is powered up.
1: CLK4 is powered down.
6
MS4_INT
MultiSynth 4 Integer Mode.
When the MS4 divider is an even integer, this bit can be used to force MS4 into integer
mode to improve jitter performance. Not valid for odd integers. Note that the fractional
mode is necessary when a delay offset is specified for CLK4.
0: MS4 operates in fractional division mode.
1: MS4 operates in integer mode.
5
MS4_SRC
MultiSynth Source Select for CLK4.
0: Select PLLA as the source for MultiSynth0.
1: Select PLLB (Si5351A/C only) or VCXO (Si5351B only) MultiSynth4.
4
CLK4_INV
Output Clock 4 Invert.
0: Output Clock 4 is not inverted.
1: Output Clock 4 is inverted.
3:2
CLK4_SRC[1:0]
Output Clock 4 Input Source.
These bits determine the input source for CLK4.
00: Select the XTAL as the clock source for CLK4. This option by-passes both synthe-
sis stages (PLL/VCXO & MultiSynth) and connects CLK4 directly to the oscillator
which generates an output frequency determined by the XTAL frequency.
01: Select CLKIN as the clock source for CLK4. This by-passes both synthesis stages
(PLL/VCXO & MultiSynth) and connects CLK4 directly to the CLKIN input. This essen-
tially creates a buffered output of the CLKIN input.
10: Reserved. Do not select this option.
11: Select MultiSynth 4 as the source for CLK4. Select this option when using the
Si5351 to generate free-running or synchronous clocks.
1:0
CLK4_IDRV[1:0]
CLK4 Output Rise and Fall time / Drive Strength Control.
00: 2 mA
01: 4 mA
10: 6 mA
11: 8 mA
23

---
 Register 21. CLK5 Control
CLK5_PDN
MS5_INT
MS5_SRC
CLK5_INV
CLK5_SRC[1:0]
CLK5_IDRV[1:0]
Reset value = 0000 0000
7
CLK5_PDN
Clock 5 Power Down.
This bit allows powering down the CLK5 output driver to conserve power when the out-
put is unused.
0: CLK4 is powered up.
1: CLK4 is powered down.
6
MS5_INT
MultiSynth 5 Integer Mode.
When the MS5 divider is an even integer, this bit can be used to force MS5 into integer
mode to improve jitter performance. Not valid for odd integers. Note that the fractional
mode is necessary when a delay offset is specified for CLK5.
0: MS5 operates in fractional division mode.
1: MS5 operates in integer mode.
5
MS5_SRC
MultiSynth Source Select for CLK5.
0: Select PLLA as the source for MultiSynth0.
1: Select PLLB (Si5351A/C only) or VCXO (Si5351B only) MultiSynth5.
4
CLK5_INV
Output Clock 5 Invert.
0: Output Clock 5 is not inverted.
1: Output Clock 5 is inverted.
3:2
CLK5_SRC[1:0]
Output Clock 5 Input Source.
These bits determine the input source for CLK5.
00: Select the XTAL as the clock source for CLK5. This option by-passes both synthe-
sis stages (PLL/VCXO & MultiSynth) and connects CLK5 directly to the oscillator
which generates an output frequency determined by the XTAL frequency.
01: Select CLKIN as the clock source for CLK5. This by-passes both synthesis stages
(PLL/VCXO & MultiSynth) and connects CLK5 directly to the CLKIN input. This essen-
tially creates a buffered output of the CLKIN input.
10: Select Multisynth 4 as the source for CLK5.
11: Select MultiSynth 5 as the source for CLK5. Select this option when using the
Si5351 to generate free-running or synchronous clocks.
1:0
CLK5_IDRV[1:0]
CLK5 Output Rise and Fall time / Drive Strength Control.
00: 2 mA
01: 4 mA
10: 6 mA
11: 8 mA
24

---
 Register 22. CLK6 Control
CLK6_PDN
FBA_INT
MS6_SRC
CLK6_INV
CLK6_SRC[1:0]
CLK6_IDRV[1:0]
Reset value = 0000 0000
7
CLK6_PDN
Clock 7 Power Down.
This bit allows powering down the CLK6 output driver to conserve power when the out-
put is unused.
0: CLK6 is powered up.
1: CLK6 is powered down.
6
FBA_INT
FBA MultiSynth Integer Mode.
This bit can be used to force Feedback A Multisynth into Integer mode to improve jitter
performance. Note that the fractional mode is necessary when spread spectrum is
specified for any output clocks.
0: MSNA operates in fractional division mode.
1: MSNA operates in integer mode.
5
MS6_SRC
MultiSynth Source Select for CLK6.
0: Select PLLA as the source for MultiSynth0.
1: Select PLLB (Si5351A/C only) or VCXO (Si5351B only) MultiSynth6.
4
CLK6_INV
Output Clock 6 Invert.
0: Output Clock 6 is not inverted.
1: Output Clock 6 is inverted.
3:2
CLK6_SRC[1:0]
Output Clock 0 Input Source.
These bits determine the input source for CLK6.
00: Select the XTAL as the clock source for CLK6. This option by-passes both synthe-
sis stages (PLL/VCXO & MultiSynth) and connects CLK6 directly to the oscillator
which generates an output frequency determined by the XTAL frequency.
01: Select CLKIN as the clock source for CLK6. This by-passes both synthesis stages
(PLL/VCXO & MultiSynth) and connects CLK6 directly to the CLKIN input. This essen-
tially creates a buffered output of the CLKIN input.
10: Select Multisynth 4 as the source for CLK6.
11: Select MultiSynth 6 as the source for CLK6. Select this option when using the
Si5351 to generate free-running or synchronous clocks.
1:0
CLK6_IDRV[1:0]
CLK6 Output Rise and Fall time / Drive Strength Control.
00: 2 mA
01: 4 mA
10: 6 mA
11: 8 mA
25

---
 Register 23. CLK7 Control
CLK7_PDN
FBB_INT
MS7_SRC
CLK7_INV
CLK7_SRC[1:0]
CLK7_IDRV[1:0]
Reset value = 0000 0000
7
CLK7_PDN
Clock 7 Power Down.
This bit allows powering down the CLK7 output driver to conserve power when the out-
put is unused.
0: CLK7 is powered up.
1: CLK7 is powered down.
6
FBB_INT
FBB MultiSynth Integer Mode.
This bit can be used to force Feedback B into Integer mode to improve jitter perfor-
mance.
0: MSNB operates in fractional division mode.
1: MSNB operates in integer mode.
5
MS7_SRC
MultiSynth Source Select for CLK7.
0: Select PLLA as the source for MultiSynth0.
1: Select PLLB (Si5351A/C only) or VCXO (Si5351B only) MultiSynth0.
4
CLK7_INV
Output Clock 7 Invert.
0: Output Clock 7 is not inverted.
1: Output Clock 7 is inverted.
3:2
CLK7_SRC[1:0]
Output Clock 0 Input Source.
These bits determine the input source for CLK7.
00: Select the XTAL as the clock source for CLK7. This option by-passes both synthe-
sis stages (PLL/VCXO & MultiSynth) and connects CLK7 directly to the oscillator
which generates an output frequency determined by the XTAL frequency.
01: Select CLKIN as the clock source for CLK7. This by-passes both synthesis stages
(PLL/VCXO & MultiSynth) and connects CLK7 directly to the CLKIN input. This essen-
tially creates a buffered output of the CLKIN input.
10: Select Multisynth 4 as the source for CLK7.
11: Select MultiSynth 7 as the source for CLK7. Select this option when using the
Si5351 to generate free-running or synchronous clocks.
1:0
CLK7_IDRV[1:0]
CLK7 Output Rise and Fall time / Drive Strength Control.
00: 2 mA
01: 4 mA
10: 6 mA
11: 8 mA
26

---
 Register 24. CLK3–0 Disable State
CLK3_DIS_STATE
CLK2_DIS_STATE
CLK1_DIS_STATE
CLK0_DIS_STATE
Reset value = 0000 0000
7:0
CLKx_DIS_STATE
Clock x Disable State.
Where x = 0, 1, 2, 3. These 2 bits determine the state of the CLKx output when dis-
abled. Individual output clocks can be disabled using register Output Enable Con-
trol located at address 3. Outputs are also disabled using the OEB pin.
00: CLKx is set to a LOW state when disabled.
01: CLKx is set to a HIGH state when disabled.
10: CLKx is set to a HIGH IMPEDANCE state when disabled.
11: CLKx is NEVER DISABLED.
 Register 25. CLK7–4 Disable State
CLK7_DIS_STATE
CLK6_DIS_STATE
CLK5_DIS_STATE
CLK4_DIS_STATE
Reset value = 0000 0000
7:0
CLKx_DIS_STATE
Clock x Disable State.
Where x = 4, 5, 6, 7. These 2 bits determine the state of the CLKx output when dis-
abled. Individual output clocks can be disabled using register Output Enable Con-
trol located at address 3. Outputs are also disabled using the OEB pin.
00: CLKx is set to a LOW state when disabled.
01: CLKx is set to a HIGH state when disabled.
10: CLKx is set to a HIGH IMPEDANCE state when disabled.
11: CLKx is NEVER DISABLED.
27

---
Register 26. Multisynth NA Parameters
MSNA_P3[15:8]
Reset value = xxxx xxxx
7:0
MSNA_P3[15:8]
Multisynth NA Parameter 3.
This 20-bit number is an encoded representation of the denominator for the frac-
tional part of the PLLA Feedback Multisynth Divider.
Register 27. Multisynth NA Parameters
MSNA_P3[7:0]
Reset value = xxxx xxxx
7:0
MSNA_P3[7:0]
Multisynth NA Parameter 3.
This 20-bit number is an encoded representation of the denominator for the frac-
tional part of the PLLA Feedback Multisynth Divider.
Register 28. Multisynth NA Parameters
Unused
Reserved
MSNA_P1[17:16]
Reset value = xxxx xxxx
7:4
Unused
Unused.
3:2
Reserved
Reserved.
Leave as default, 0.
1:0
MSNA_P1[17:16]
Multisynth NA Parameter 1.
This 18-bit number is an encoded representation of the integer part of the PLLA
Feedback Multisynth divider.
28

---
Register 29. Multisynth NA Parameters
MSNA_P1[15:8]
Reset value = xxxx xxxx
7:0
MSNA_P1[15:8]
Multisynth NA Parameter 1.
This 18-bit number is an encoded representation of the integer part of the PLLA
Feedback Multisynth divider.
Register 30. Multisynth NA Parameters
MSNA_P1[7:0]
Reset value = xxxx xxxx
7:0
MSNA_P1[7:0]
Multisynth NA Parameter 1.
This 18-bit number is an encoded representation of the integer part of the PLLA
Feedback Multisynth divider.
Register 31. Multisynth NA Parameters
MSNA_P3[19:16]
MSNA_P2[19:16]
Reset value = xxxx xxxx
7:4
MSNA_P3[19:16]
Multisynth NA Parameter 3.
This 20-bit number is an encoded representation of the denominator for the frac-
tional part of the PLLA Feedback Multisynth divider.
3:0
MSNA_P2[19:16]
Multisynth NA Parameter 2.
This 20-bit number is an encoded representation of the numerator for the fractional
part of the PLLA Feedback Multisynth divider.
29

---
Register 32. Multisynth NA Parameters
MSNA_P2[15:8]
Reset value = xxxx xxxx
7:0
MSNA_P2[15:8]
Multisynth NA Parameter 2.
This 20-bit number is an encoded representation of the numerator for the fractional
part of the PLLA Feedback Multisynth divider.
Register 33. Multisynth NA Parameters
MSNA_P2[7:0]
Reset value = xxxx xxxx
7:0
MSNA_P2[7:0]
Multisynth NA Parameter 2.
This 20-bit number is an encoded representation of the numerator for the fractional
part of the PLLA Feedback Multisynth divider.
Register 34. Multisynth NB Parameters
MSNB_P3[15:8]
Reset value = xxxx xxxx
7:0
MSNB_P3[15:8]
Multisynth NA Parameter 3.
This 20-bit number is an encoded representation of the denominator for the frac-
tional part of the PLLA Feedback Multisynth divider.
30

---
Register 35. Multisynth NB Parameters
MSNB_P3[7:0]
Reset value = xxxx xxxx
7:0
MSNB_P3[7:0]
Multisynth NB Parameter 3.
This 20-bit number is an encoded representation of the denominator for the frac-
tional part of the PLLB Feedback Multisynth divider.
Register 36. Multisynth NB Parameters
Unused
Reserved
MSNB_P1[17:16]
Reset value = xxxx xxxx
7:4
Unused
3:2
Reserved
Reserved.
Leave as default, 0.
1:0
MSNB_P1[17:16]
Multisynth NB Parameter 1.
This 18-bit number is an encoded representation of the integer part for the frac-
tional part of the PLLB Feedback Multisynth divider.
Register 37. Multisynth NB Parameters
MSNB_P1[15:8]
Reset value = xxxx xxxx
7:0
MSNB_P1[15:8]
Multisynth NB Parameter 1.
This 18-bit number is an encoded representation of the integer part of the PLLB
Feedback Multisynth divider.
31

---
Register 38. Multisynth NB Parameters
MSNB_P1[7:0]
Reset value = xxxx xxxx
7:0
MSNB_P1[7:0]
Multisynth NB Parameter 1.
This 18-bit number is an encoded representation of the integer part of the PLLB
Feedback Multisynth divider.
Register 39. Multisynth NB Parameters
MSNB_P3[19:16]
MSNB_P2[19:16]
Reset value = xxxx xxxx
7:4
MSNB_P3[19:16]
Multisynth NB Parameter 3.
This 20-bit number is an encoded representation of the denominator for the frac-
tional part of the PLLB Feedback Multisynth divider.
3:0
MSNB_P2[19:16]
Multisynth NB Parameter 2.
This 20-bit number is an encoded representation of the numerator for the fractional
part of the PLLB Feedback Multisynth divider.
Register 40. Multisynth NB Parameters
MSNB_P2[15:8]
Reset value = xxxx xxxx
7:0
MSNB_P2[15:8]
Multisynth NB Parameter 2.
This 20-bit number is an encoded representation of the numerator for the fractional
part of the PLLB Feedback Multisynth divider.
32

---
Register 41. Multisynth NB Parameters
MSNB_P2[7:0]
7:0
MSNB_P2[7:0]
Multisynth NB Parameter 2.
This 20-bit number is an encoded representation of the numerator for the fractional
part of the PLLB Feedback Multisynth divider.
Register 42. Multisynth0 Parameters
MS0_P3[15:8]
Reset value = xxxx xxxx
7:0
MS0_P3[15:8]
Multisynth0 Parameter 3.
This 20-bit number is an encoded representation of the denominator for the frac-
tional part of the MultiSynth0 Divider.
Register 43. Multisynth0 Parameters
MS0_P3[7:0]
Reset value = xxxx xxxx
7:0
MS0_P3[7:0]
Multisynth0 Parameter 3.
This 20-bit number is an encoded representation of the denominator for the frac-
tional part of the MultiSynth0 Divider.
33

---
Register 44. Multisynth0 Parameters
R0_DIV[2:0]
MS0_DIVBY4[1:0]
MS0_P1[17:16]
Reset value = xxxx xxxx
7
Unused
6:4
R0_DIV[2:0]
R0 Output Divider.
000b: Divide by 1
001b: Divide by 2
010b: Divide by 4
011b: Divide by 8
100b: Divide by 16
101b: Divide by 32
110b: Divide by 64
111b: Divide by 128
3:2
MS0_DIVBY4[1:0]
MS0 Divide by 4 Enable.
11: Divide by 4 enabled.
00: Divide by a value other than 4.
1:0
MS0_P1[17:16]
Multisynth0 Parameter 1.
This 18-bit number is an encoded representation of the integer part of the Multi-
Synth0 divider.
Register 45. Multisynth0 Parameters
MS0_P1[15:8]
Reset value = xxxx xxxx
7:0
MS0_P1[15:8]
Multisynth0 Parameter 1.
This 18-bit number is an encoded representation of the integer part of the Multi-
Synth1 divider.
34

---
Register 46. Multisynth0 Parameters
MS0_P1[7:0]
Reset value = xxxx xxxx
7:0
MS0_P1[7:0]
Multisynth0 Parameter 1.
This 18-bit number is an encoded representation of the integer part of the Multi-
Synth1 divider.
Register 47. Multisynth0 Parameters
MS0_P3[19:16]
MS0_P2[19:16]
Reset value = xxxx xxxx
7:4
MS0_P3[19:16]
Multisynth0 Parameter 3.
This 20-bit number is an encoded representation of the denominator for the frac-
tional part of the MultiSynth0 Divider
3:0
MS0_P2[19:16]
Multisynth0 Parameter 2.
This 20-bit number is an encoded representation of the numerator for the fractional
part of the MultiSynth1 Divider.
Register 48. Multisynth0 Parameters
MS0_P2[15:8]
Reset value = xxxx xxxx
7:0
MS0_P2[15:8]
Multisynth0 Parameter 2.
This 20-bit number is an encoded representation of the numerator for the fractional
part of the MultiSynth1 Divider.
35

---
Register 49. Multisynth0 Parameters
MS0_P2[7:0]
Reset value = xxxx xxxx
7:0
MS0_P2[7:0]
Multisynth0 Parameter 2.
This 20-bit number is an encoded representation of the numerator for the fractional
part of the MultiSynth1 Divider.
Register 50. Multisynth1 Parameters
MS1_P3[15:8]
Reset value = xxxx xxxx
7:0
MS1_P3[15:8]
Multisynth1 Parameter 3.
This 20-bit number is an encoded representation of the denominator for the frac-
tional part of the MultiSynth1 Divider.
Register 51. Multisynth1 Parameters
MS1_P3[7:0]
Reset value = xxxx xxxx
7:0
MS1_P3[7:0]
Multisynth1 Parameter 3.
This 20-bit number is an encoded representation of the denominator for the frac-
tional part of the MultiSynth1 Divider.
36

---
Register 52. Multisynth1 Parameters
R1_DIV[2:0]
MS1_DIVBY4[1:0]
MS1_P1[17:16]
Reset value = xxxx xxxx
7
Unused
6:4
R1_DIV[2:0]
R1 Output Divider.
000b: Divide by 1
001b: Divide by 2
010b: Divide by 4
011b: Divide by 8
100b: Divide by 16
101b: Divide by 32
110b: Divide by 64
111b: Divide by 128
3:2
MS1_DIVBY4[1:0]
MS1 Divide by 4 Enable.
11: Divide by 4 enabled.
00: Divide by a value other than 4.
1:0
MS1_P1[17:16]
Multisynth1 Parameter 1.
This 18-bit number is an encoded representation of the integer part of the Multi-
Synth1 divider.
Register 53. Multisynth1 Parameters
MS1_P1[15:8]
Reset value = xxxx xxxx
7:0
MS1_P1[15:8]
Multisynth1 Parameter 1.
This 18-bit number is an encoded representation of the integer part of the Multi-
Synth1 divider.
37

---
Register 54. Multisynth1 Parameters
MS1_P1[7:0]
Reset value = xxxx xxxx
7:0
MS1_P1[7:0]
Multisynth1 Parameter 1.
This 18-bit number is an encoded representation of the integer part of the Multi-
Synth1 divider.
Register 55. Multisynth1 Parameters
MS1_P3[19:16]
MS1_P2[19:16]
Reset value = xxxx xxxx
7:4
MS1_P3[19:16]
Multisynth1 Parameter 3.
This 20-bit number is an encoded representation of the denominator for the frac-
tional part of the Multisynth1 Divider
3:0
MS1_P2[19:16]
Multisynth1 Parameter 2.
This 20-bit number is an encoded representation of the numerator for the fractional
part of the MultiSynth1 Divider.
Register 56. Multisynth1 Parameters
MS1_P2[15:8]
Reset value = xxxx xxxx
7:0
MS1_P2[15:8]
Multisynth1 Parameter 2.
This 20-bit number is an encoded representation of the numerator for the fractional
part of the MultiSynth1 divider.
38

---
Register 57. Multisynth1 Parameters
MS1_P2[7:0]
Reset value = xxxx xxxx
7:0
MS1_P2[7:0]
Multisynth1 Parameter 2.
This 20-bit number is an encoded representation of the numerator for the fractional
part of the MultiSynth1 divider.
Register 58. Multisynth2 Parameters
MS2_P3[15:8]
Reset value = xxxx xxxx
7:0
MS2_P3[15:8]
Multisynth2 Parameter 3.
This 20-bit number is an encoded representation of the denominator for the frac-
tional part of the MultiSynth2 divider.
Register 59. Multisynth2 Parameters
MS2_P3[7:0]
Reset value = xxxx xxxx
7:0
MS2_P3[7:0]
Multisynth2 Parameter 3.
This 20-bit number is an encoded representation of the denominator for the frac-
tional part of the MultiSynth2 divider.
39

---
Register 60. Multisynth2 Parameters
R2_DIV[2:0]
MS2_DIVBY4[1:0]
MS2_P1[17:16]
Reset value = xxxx xxxx
7
Unused
6:4
R2_DIV[2:0]
R2 Output Divider.
000b: Divide by 1
001b: Divide by 2
010b: Divide by 4
011b: Divide by 8
100b: Divide by 16
101b: Divide by 32
110b: Divide by 64
111b: Divide by 128
3:2
MS2_DIVBY4[1:0]
MS2 Divide by 4 Enable.
11: Divide by 4 enabled.
00: Divide by a value other than 4.
1:0
MS2_P1[17:16]
Multisynth2 Parameter 1.
This 18-bit number is an encoded representation of the integer part of the Multi-
synth2 divider.
Register 61. Multisynth2 Parameters
MS2_P1[15:8]
Reset value = xxxx xxxx
7:0
MS2_P1[15:8]
Multisynth2 Parameter 1.
This 18-bit number is an encoded representation of the integer part of the Multi-
synth2 divider.
40

---
Register 62. Multisynth2 Parameters
MS2_P1[7:0]
Reset value = xxxx xxxx
7:0
MS2_P1[7:0]
Multisynth2 Parameter 1.
This 18-bit number is an encoded representation of the integer part of the Multi-
synth2 divider.
Register 63. Multisynth2 Parameters
MS2_P3[19:16]
MS2_P2[19:16]
Reset value = xxxx xxxx
7:4
MS2_P3[19:16]
Multisynth2 Parameter 3.
This 20-bit number is an encoded representation of the denominator for the frac-
tional part of the Multisynth2 divider
3:0
MS2_P2[19:16]
Multisynth2 Parameter 2.
This 20-bit number is an encoded representation of the numerator for the fractional
part of the MultiSynth2 divider.
Register 64. Multisynth2 Parameters
MS2_P2[15:8]
Reset value = xxxx xxxx
7:0
MS2_P2[15:8]
Multisynth2 Parameter 2.
This 20-bit number is an encoded representation of the numerator for the fractional
part of the Multisynth2 divider.
41

---
Register 65. Multisynth2 Parameters
MS2_P2[7:0]
Reset value = xxxx xxxx
7:0
MS2_P2[7:0]
Multisynth2 Parameter 2.
This 20-bit number is an encoded representation of the numerator for the fractional
part of the Multisynth2 divider.
Register 66. Multisynth3 Parameters
MS3_P3[15:8]
Reset value = xxxx xxxx
7:0
MS3_P3[15:8]
Multisynth3 Parameter 3.
This 20-bit number is an encoded representation of the denominator for the frac-
tional part of the Multisynth3 divider.
Register 67. Multisynth3 Parameters
MS3_P3[7:0]
Reset value = xxxx xxxx
7:0
MS3_P3[7:0]
Multisynth3 Parameter 3.
This 20-bit number is an encoded representation of the denominator for the frac-
tional part of the Multisynth3 divider.
42

---
Register 68. Multisynth3 Parameters
R3_DIV[2:0]
MS3_DIVBY4[1:0]
MS3_P1[17:16]
Reset value = xxxx xxxx
7
Unused
6:4
R3_DIV[2:0]
R3 Output Divider.
000b: Divide by 1
001b: Divide by 2
010b: Divide by 4
011b: Divide by 8
100b: Divide by 16
101b: Divide by 32
110b: Divide by 64
111b: Divide by 128
3:2
MS3_DIVBY4[1:0]
MS3 Divide by 4 Enable.
11: Divide by 4 enabled.
00: Divide by a value other than 4.
1:0
MS3_P1[17:16]
Multisynth3 Parameter 1.
This 18-bit number is an encoded representation of the integer part of the Multi-
synth3 divider.
Register 69. Multisynth3 Parameters
MS3_P1[15:8]
Reset value = xxxx xxxx
7:0
MS3_P1[15:8]
Multisynth3 Parameter 1.
This 18-bit number is an encoded representation of the integer part of the Multi-
synth3 divider.
43

---
Register 70. Multisynth3 Parameters
MS3_P1[7:0]
Reset value = xxxx xxxx
7:0
MS3_P1[7:0]
Multisynth3 Parameter 1.
This 18-bit number is an encoded representation of the integer part of the Multi-
synth3 divider.
Register 71. Multisynth3 Parameters
MS3_P3[19:16]
MS3_P2[19:16]
Reset value = xxxx xxxx
7:4
MS3_P3[19:16]
Multisynth3 Parameter 3.
This 20-bit number is an encoded representation of the denominator for the frac-
tional part of the Multisynth3 divider
3:0
MS3_P2[19:16]
Multisynth3 Parameter 2.
This 20-bit number is an encoded representation of the numerator for the fractional
part of the MultiSynth3 divider.
Register 72. Multisynth3 Parameters
MS3_P2[15:8]
Reset value = xxxx xxxx
7:0
MS3_P2[15:8]
Multisynth3 Parameter 2.
This 20-bit number is an encoded representation of the numerator for the fractional
part of the Multisynth3 divider.
44

---
Register 73. Multisynth3 Parameters
MS3_P2[7:0]
Reset value = xxxx xxxx
7:0
MS3_P2[7:0]
Multisynth3 Parameter 2.
This 20-bit number is an encoded representation of the numerator for the fractional
part of the Multisynth3 divider.
Register 74. Multisynth4 Parameters
MS4_P3[15:8]
Reset value = xxxx xxxx
7:0
MS4_P3[15:8]
Multisynth4 Parameter 3.
This 20-bit number is an encoded representation of the denominator for the frac-
tional part of the Multisynth4 divider.
Register 75. Multisynth4 Parameters
MS4_P3[7:0]
Reset value = xxxx xxxx
7:0
MS4_P3[7:0]
Multisynth4 Parameter 3.
This 20-bit number is an encoded representation of the numerator for the fractional
part of the Multisynth4 divider.
45

---
Register 76. Multisynth4 Parameters
R4_DIV[2:0]
MS4_DIVBY4[1:0]
MS4_P1[17:16]
Reset value = xxxx xxxx
7
Unused
6:4
R4_DIV[2:0]
R4 Output Divider.
000b: Divide by 1
001b: Divide by 2
010b: Divide by 4
011b: Divide by 8
100b: Divide by 16
101b: Divide by 32
110b: Divide by 64
111b: Divide by 128
3:2
MS4_DIVBY4[1:0]
MS4 Divide by 4 Enable.
11: Divide by 4 enabled.
00: Divide by a value other than 4.
1:0
MS4_P1[17:16]
Multisynth4 Parameter 1.
This 18-bit number is an encoded representation of the integer part of the Multi-
synth4 divider.
Register 77. Multisynth4 Parameters
MS4_P1[15:8]
Reset value = xxxx xxxx
7:0
MS4_P1[15:8]
Multisynth4 Parameter 1.
This 18-bit number is an encoded representation of the integer part of the Multi-
synth4 divider.
46

---
Register 78. Multisynth4 Parameters
MS4_P1[7:0]
Reset value = xxxx xxxx
7:0
MS4_P1[7:0]
Multisynth4 Parameter 1.
This 18-bit number is an encoded representation of the integer part of the Multi-
synth4 divider.
Register 79. Multisynth4 Parameters
MS4_P3[19:16]
MS4_P2[19:16]
Reset value = xxxx xxxx
7:4
MS4_P3[19:16]
Multisynth4 Parameter 3.
This 20-bit number is an encoded representation of the denominator for the frac-
tional part of the Multisynth4 divider
3:0
MS4_P2[19:16]
Multisynth4 Parameter 2.
This 20-bit number is an encoded representation of the numerator for the fractional
part of the MultiSynth4 divider.
Register 80. Multisynth4 Parameters
MS4_P2[15:8]
Reset value = xxxx xxxx
7:0
MS4_P2[15:8]
Multisynth4 Parameter 2.
This 20-bit number is an encoded representation of the numerator for the fractional
part of the Multisynth4 Divider.
47

---
Register 81. Multisynth4 Parameters
MS4_P2[7:0]
Reset value = xxxx xxxx
7:0
MS4_P2[7:0]
Multisynth4 Parameter 2.
This 20-bit number is an encoded representation of the numerator for the fractional
part of the Multisynth4 divider.
Register 82. Multisynth5 Parameters
MS5_P3[15:8]
Reset value = xxxx xxxx
7:0
MS5_P3[15:8]
Multisynth5 Parameter 3.
This 20-bit number is an encoded representation of the denominator for the frac-
tional part of the Multisynth5 divider.
Register 83. Multisynth5 Parameters
MS5_P3[7:0]
Reset value = xxxx xxxx
7:0
MS5_P3[7:0]
Multisynth5 Parameter 3.
This 20-bit number is an encoded representation of the denominator for the frac-
tional part of the Multisynth5 divider.
48

---
Register 84. Multisynth5 Parameters
R5_DIV[2:0]
MS5_DIVBY4[1:0]
MS5_P1[17:16]
Reset value = xxxx xxxx
7
Unused
6:4
R5_DIV[2:0]
R5 Output Divider.
000b: Divide by 1
001b: Divide by 2
010b: Divide by 4
011b: Divide by 8
100b: Divide by 16
101b: Divide by 32
110b: Divide by 64
111b: Divide by 128
3:2
MS5_DIVBY4[1:0]
MS5 Divide by 4 Enable.
11: Divide by 4 enabled.
00: Divide by a value other than 4.
1:0
MS5_P1[17:16]
Multisynth5 Parameter 1.
This 18-bit number is an encoded representation of the integer part of the Multi-
synth5 divider.
Register 85. Multisynth5 Parameters
MS5_P1[15:8]
Reset value = xxxx xxxx
7:0
MS5_P1[15:8]
Multisynth5 Parameter 1.
This 18-bit number is an encoded representation of the integer part of the Multi-
synth5 divider.
49

---
Register 86. Multisynth5 Parameters
MS5_P1[7:0]
Reset value = xxxx xxxx
7:0
MS5_P1[7:0]
Multisynth5 Parameter 1.
This 18-bit number is an encoded representation of the integer part of the Multi-
synth5 divider.
Register 87. Multisynth5 Parameters
MS5_P3[19:16]
MS5_P2[19:16]
Reset value = xxxx xxxx
7:4
MS5_P3[19:16]
Multisynth5 Parameter 3.
This 20-bit number is an encoded representation of the denominator for the frac-
tional part of the Multisynth5 divider
3:0
MS5_P2[19:16]
Multisynth5 Parameter 2.
This 20-bit number is an encoded representation of the numerator for the fractional
part of the MultiSynth5 divider.
Register 88. Multisynth5 Parameters
MS5_P2[15:8]
Reset value = xxxx xxxx
7:0
MS5_P2[15:8]
Multisynth5 Parameter 2.
This 20-bit number is an encoded representation of the numerator for the fractional
part of the Multisynth5 Divider.
50

---
Register 89. Multisynth5 Parameters
MS5_P2[7:0]
Reset value = xxxx xxxx
7:0
MS5_P2[7:0]
Multisynth5 Parameter 2.
This 20-bit number is an encoded representation of the numerator for the fractional
part of the Multisynth5 Divider.
Register 90. Multisynth6 Parameters
MS6_P1[7:0]
Reset value = xxxx xxxx
7:0
MS6_P1[7:0]
Multisynth6 Parameter 1.
This 8-bit number is the Multisynth6 divide ratio. Multisynth6 divide ratio can only be
even integers greater than or equal to 6. All other divide values are invalid.
Register 91. Multisynth7 Parameters
MS7_P1[7:0]
Reset value = xxxx xxxx
7:0
MS7_P1[7:0]
Multisynth7 Parameter 1.
This 8-bit number is the Multisynth6 divide ratio. Multisynth6 divide ratio can only be
even integers greater than or equal to 6. All other divide values are invalid.
51

---
Register 92. Clock 6 and 7 Output Divider
R7_DIV[2:0]
R6_DIV[2:0]
Reset value = xxxx xxxx
7
Reserved
Leave as default.
6:4
R7_DIV[2:0]
R7 Output Divider.
000b: Divide by 1
001b: Divide by 2
010b: Divide by 4
011b: Divide by 8
100b: Divide by 16
101b: Divide by 32
110b: Divide by 64
111b: Divide by 128
3
Reserved
Leave as default.
1:0
R6_DIV[2:0]
R6 Output Divider.
000b: Divide by 1
001b: Divide by 2
010b: Divide by 4
011b: Divide by 8
100b: Divide by 16
101b: Divide by 32
110b: Divide by 64
111b: Divide by 128
52

---
 Register 149. Spread Spectrum Parameters
SSC_EN
SSDN_P2[14:8]
Reset value = xxxx xxxx
7
SSC_EN
Spread Spectrum Enable
1: Enable
0: Disable
Note:
Spread Spectrum Enable control pin is available on the Si5351A and B devices. Spread
spectrum enable functionality is a logical OR of the SSEN pin and SSC_EN register bit,
so for the SSEN pin to work properly, this register bit must be set to 0.
6:0
SSDN_P2[14:8]
PLL A Spread Spectrum Down Parameter 2.
 Register 150. Spread Spectrum Parameters
SSDN_P2[7:0]
Reset value = xxxx xxxx
7:0
SSDN_P2[7:0]
PLL A Spread Spectrum Down Parameter 2.
 Register 151. Spread Spectrum Parameters
SSC_MODE
SSDN_P3[14:8]
Reset value = xxxx xxxx
7
SSC_MODE
Spread Spectrum Mode.
0: Down Spread
1: Center Spread
6:0
SSDN_P3[14:8]
PLL A Spread Spectrum Down Parameter 3.
53

---
 Register 152. Spread Spectrum Parameters
SSDN_P3[7:0]
Reset value = xxxx xxxx
7:0
SSDN_P3[7:0]
PLL A Spread Spectrum Down Parameter 3.
 Register 153. Spread Spectrum Parameters
SSDN_P1[7:0]
Reset value = xxxx xxxx
7:0
SSDN_P1[7:0]
PLL A Spread Spectrum Down Parameter 1.
 Register 154. Spread Spectrum Parameters
SSUDP[11:8]
SSDN_P1[11:8]
Reset value = xxxx xxxx
7:4
SSUDP[11:8]
PLL A Spread Spectrum Up/Down Parameter.
3:0
SSDN_P1[11:8]
PLL A Spread Spectrum Down Parameter 1.
 Register 155. Spread Spectrum Parameters
SSUDP[7:0]
Reset value = xxxx xxxx
7:0
SSUDP[7:0]
PLL A Spread Spectrum Up/Down Parameter.
54

---
 Register 156. Spread Spectrum Parameters
SSUP_P2[14:8]
Reset value = xxxx xxxx
7
Unused
Unused.
6:0
SSUP_P2[14:8]
PLL A Spread Spectrum Up Parameter 2.
 Register 157. Spread Spectrum Parameters
SSUP_P2[7:0]
Reset value = xxxx xxxx
7:0
SSUP_P2[7:0]
PLL A Spread Spectrum Up Parameter 2.
 Register 158. Spread Spectrum Parameters
SSUP_P3[14:8]
Reset value = xxxx xxxx
7
Unused
Unused.
6:0
SSUP_P3[14:8]
PLL A Spread Spectrum Up Parameter 3.
55

---
 Register 159. Spread Spectrum Parameters
SSUP_P3[7:0]
Reset value = xxxx xxxx
7:0
SSUP_P3[7:0]
PLL A Spread Spectrum Up Parameter 3.
 Register 160. Spread Spectrum Parameters
SSUP_P1[7:0]
Reset value = xxxx xxxx
7:0
SSUP_P1[7:0]
PLL A Spread Spectrum Up Parameter 1.
 Register 161. Spread Spectrum Parameters
SS_NCLK[3:0]
SSUP_P1[11:8]
Reset value = xxxx xxxx
7:4
SS_NCLK[3:0]
Must write 0000b to these bits.
3:0
SSUP_P1[11:8]
PLL A Spread Spectrum Up Parameter 1.
 Register 162. VCXO Parameter
VCXO_Param[7:0]
Reset value = xxxx xxxx
7:0
VCXO_Param[7:0]
VCXO Parameter.
56

---
 Register 163. VCXO Parameter
VCXO_Param[15:8]
Reset value = xxxx xxxx
7:0
VCXO_Param[15:8]
VCXO Parameter.
 Register 164. VCXO Parameter
VCXO_Param[21:16]
Reset value = xxxx xxxx
7:6
Reserved
Reserved. Only write 00b to these bits.
5:0
VCXO_Param[21:16]
VCXO Parameter.
 Register 165. CLK0 Initial Phase Offset
CLK0_PHOFF[6:0]
Reset value = 0000 0000
7
Reserved
Only write 0 to this bit.
6:0
CLK0_PHOFF[6:0]
Clock 0 Initial Phase Offset.
CLK0_PHOFF[6:0] is an unsigned integer with one LSB equivalent to a time delay of
Tvco/4, where Tvco is the period of the VCO/PLL associated with this output.
57

---
 Register 166. CLK1 Initial Phase Offset
CLK1_PHOFF[6:0]
Reset value = 0000 0000
7
Reserved
Only write 0 to this bit.
6:0
CLK1_PHOFF[6:0]
Clock 1 Initial Phase Offset.
CLK1_PHOFF[6:0] is an unsigned integer with one LSB equivalent to a time delay of
Tvco/4, where Tvco is the period of the VCO/PLL associated with this output.
 Register 167. CLK2 Initial Phase Offset
CLK2_PHOFF[6:0]
Reset value = 0000 0000
7
Reserved
Only write 0 to this bit.
6:0
CLK2_PHOFF[6:0]
Clock 2 Initial Phase Offset.
CLK2_PHOFF[6:0] is an unsigned integer with one LSB equivalent to a time delay of
Tvco/4, where Tvco is the period of the VCO/PLL associated with this output.
 Register 168. CLK3 Initial Phase Offset
CLK3_PHOFF[6:0]
Reset value = 0000 0000
7
Reserved
Only write 0 to this bit.
6:0
CLK3_PHOFF[6:0]
Clock 3 Initial Phase Offset.
CLK3_PHOFF[6:0] is an unsigned integer with one LSB equivalent to a time delay of
Tvco/4, where Tvco is the period of the VCO/PLL associated with this output.
58

---
 Register 169. CLK4 Initial Phase Offset
CLK4_PHOFF[6:0]
Reset value = 0000 0000
7
Reserved
Only write 0 to this bit.
6:0
CLK4_PHOFF[6:0]
Clock 4 Initial Phase Offset.
CLK4_PHOFF[6:0] is an unsigned integer with one LSB equivalent to a time delay of
Tvco/4, where Tvco is the period of the VCO/PLL associated with this output.
 Register 170. CLK5 Initial Phase Offset
CLK5_PHOFF[6:0]
Reset value = 0000 0000
7
Reserved
Only write 0 to this bit.
6:0
CLK5_PHOFF[6:0]
Clock 5 Initial Phase Offset.
CLK5_PHOFF[6:0] is an unsigned integer with one LSB equivalent to a time delay of
Tvco/4, where Tvco is the period of the VCO/PLL associated with this output.
59

---
 Register 177. PLL Reset
PLLB_RST
PLLA_RST
Reset value = 0000 0000
7
PLLB_RST
PLLB_Reset.
Writing a 1 to this bit will reset PLLB. This is a self clearing bit.
6
Reserved
Leave as default.
5
PLLA_RST
PLLA_Reset.
Writing a 1 to this bit will reset PLLA. This is a self clearing bit.
4:0
Reserved
Leave as default.
 Register 183. Crystal Internal Load Capacitance
XTAL_CL[1:0]
Reset value = 11xx xxxx
7:6
XTAL_CL[1:0]
Crystal Load Capacitance Selection.
These 2 bits determine the internal load capacitance value for the crystal. See the Crystal
Inputs section in the Si5351 data sheet.
00: Reserved. Do not select this option.
01: Internal CL = 6 pF.
10: Internal CL = 8 pF.
11: Internal CL = 10 pF (default).
5:0
Reserved
Bits 5:0 should be written to 010010b.
60

---
 Register 187. Fanout Enable
CLKIN_FA-
XO_FA-
Reserved
MS_FA-
Reserved
NOUT_EN
NOUT_EN
NOUT_EN
Reset value = xxxx xxxx
7
CLKIN_FA-
Enable fanout of CLKIN to clock output multiplexers. Set this bit to 1b.
NOUT_EN
6
XO_FA-
Enable fanout of XO to clock output multiplexers. Set this bit to 1b.
NOUT_EN
5
Reserved
Reserved.
4
MS_FA-
Enable fanout of Multisynth0 and Multisynth4 to all output multiplexers. Set this bit to 1b.
NOUT_EN
61

---
D
C
L
Updated Register 36 description
OCUMENT
HANGE
IST

Revision 0.1 to Revision 0.2
Corrected Typos

Feedback fractional divide value can be up to 90 (not

900).
Corrected miscellaneous typographical errors.

Added note to “3.2. Feedback Multisynth Divider

Equations” to set MSNB a + b/c divide ratio such that
c = 106 when using VCXO equations in this
document.
Added Figure 2.

Revision 0.2 to Revision 0.3
Updated first bullet in “Section 5. Configuring Spread

Spectrum Register Parameters.”
Updated “Section 8.1 Register Map Summary.”

Updated Register 183.

Revision 0.3 to Revision 0.4
Corrected typographic error in maximum spread

spectrum percentage for center spread on page 8.
Added rounding operator for up spread depth

calculation on page 9.
Corrected register description errata on pages 11,13,

31, and 32.
Revision 0.4 to Revision 0.5
Updated “8.1. Register Map Summary”.

Updated “6. Configuring Initial Phase Offset Register

Parameters”.
Corrected Register 16 description.

Revision 0.5 to Revision 0.6
Updated “8.1. Register Map Summary”.

Corrected Register 161 description.

Revision 0.6 to Revision 0.7
Corrected Typo in Section “3.1.2. CMOS Clock

Source”
Corrected Typo in Section “3.2. Feedback Multisynth

Divider Equations” Now c = 10^6
Removed Section 3.3. Miscellaneous PLL

Parameters.
Fixed minor typos in Section “5. Configuring Spread

Spectrum Register Parameters”
Corrected Register 36 fields in Section "“8.1.

Register Map Summary”.
Updated Register 0 description to include the

Revision ID.
Fixed Register 32 Register Name

62

---
ClockBuilder Pro
One-click access to Timing tools,
documentation, software, source
code libraries & more. Available for
Windows and iOS (CBGo only).
www.silabs.com/CBPro
SW/HW
Quality
Support and Community
Timing Portfolio
www.silabs.com/timing
www.silabs.com/CBPro
www.silabs.com/quality
community.silabs.com
Disclaimer
Silicon Labs intends to provide customers with the latest, accurate, and in-depth documentation of all peripherals and modules available for system and software implementers using or
intending to use the Silicon Labs products. Characterization data, available modules and peripherals, memory sizes and memory addresses refer to each specific device, and "Typical"
parameters provided can and do vary in different applications. Application examples described herein are for illustrative purposes only. Silicon Labs reserves the right to make changes
without further notice and limitation to product information, specifications, and descriptions herein, and does not give warranties as to the accuracy or completeness of the included
information. Silicon Labs shall have no liability for the consequences of use of the information supplied herein. This document does not imply or express copyright licenses granted
hereunder to design or fabricate any integrated circuits. The products are not designed or authorized to be used within any Life Support System without the specific written consent of
Silicon Labs. A "Life Support System" is any product or system intended to support or sustain life and/or health, which, if it fails, can be reasonably expected to result in significant
personal injury or death. Silicon Labs products are not designed or authorized for military applications. Silicon Labs products shall under no circumstances be used in weapons of mass
destruction including (but not limited to) nuclear, biological or chemical weapons, or missiles capable of delivering such weapons.
Trademark Information
Silicon Laboratories Inc.® , Silicon Laboratories®, Silicon Labs®, SiLabs® and the Silicon Labs logo®, Bluegiga®, Bluegiga Logo®, Clockbuilder®, CMEMS®, DSPLL®, EFM®,
EFM32®, EFR, Ember®, Energy Micro, Energy Micro logo and combinations thereof, "the world’s most energy friendly microcontrollers", Ember®, EZLink®, EZRadio®, EZRadioPRO®,
Gecko®, ISOmodem®, Micrium, Precision32®, ProSLIC®, Simplicity Studio®, SiPHY®, Telegesis, the Telegesis Logo®, USBXpress®, Zentri, Z-Wave, and others are trademarks or
registered trademarks of Silicon Labs. ARM, CORTEX, Cortex-M3 and THUMB are trademarks or registered trademarks of ARM Holdings. Keil is a registered trademark of ARM Limited.
All other products or brand names mentioned herein are trademarks of their respective holders.
Silicon Laboratories Inc.
400 West Cesar Chavez
Austin, TX 78701
USA
http://www.silabs.com